## Startup Time_Latest
7482 row VW_MQB
Test Report based on bench
Case | Name | Requirement ID | Expected Result(s) | Time of Duration (s)(Actual)
Test case 1_1 | Logo ready | [150671-3],[150672-3] | <1 | 1.35 | 1.35 | 1.37 | 1.35
Test case 2_1 | Tuner/Aux HMI ready | [150672-3] | <6 | 8.5 | 8.48 | 8.55 | 8.5
Test case 3_1 | RVC transition time (in normal operation) | [150673-3] | <2 | 1.095 | 1.095 | 1.09 | 1.16 | 1.057 | 1.138 | 1.156 | 1.04
Test case 4_1 | RVC startup ready (wakeup HU with Reverse enable) | [150674-3] | <2.6 | 2.79 | 2.77 | 2.8 | 2.79
Connected with camera.
7482 row VW_PQ ls
Test Report based on bench
Case | Name | Requirement ID | Expected Result(s) | Time of Duration (s)(Actual)
Test case 1_1 | Logo ready | [150671-3],[150672-3] | <1 | 1.31 | 1.34 | 1.29 | 1.31
Test case 2_1 | Tuner/Aux HMI ready | [150672-3] | <6 | 8.22 | 8.2 | 8.22 | 8.28
Test case 3_1 | RVC transition time (in normal operation) | [150673-3] | <2 | 1.097 | 1.013 | 1.142 | 1.157 | 1.097 | 1.083 | 1.118 | 1.081
Test case 4_1 | RVC startup ready (wakeup HU with Reverse enable) | [150674-3] | <2.6 | 2.79 | 2.81 | 2.79 | 2.78

## Logo&HMI
MQB:
PQ:

## RVC_Normal
MQB:
PQ:

## RVC_Reverse
MQB:
PQ:

## Case Description
Test Procedures for each Test Case (Bench) |  | Description:
Test case 1_1 | 1. Switch HU to Tuner FM source play. | TS_START_1/TS_START_2 | When select to 2 (KL15 ON) on panel
2. Simulate IGN_OFF signal via CAN tool.
| 3. Simulate Reverse signal removing via CAN tool if Reverse signal active. | TS_STOP_1 | When VW logo apperr on Radio screen
4. Wait current consumption falls down. ( fully enter into sleep mode )
5. Start video recording.
6. Simulate KL15 ON signal via CAN tool. (TS_START_1/TS_START_2)
| 7. Waiting until VW logo appears. (TS_STOP_1) | TS_STOP_2 | When HMI (Tuner) appear on Radio screen (Even if VW logo still exist)
8. Compare timestamp from video frame to calculate duration from TS_START_1 to TS_STOP_1.
Test case 2_1 | 9. Following Test case 1 procedure from step 1 to 8
| 10. Waiting until Tuner HMI appears. (TS_STOP_2) | TS_START_3 | When Reverse signal was selected ("X" appear on CANoe GUI)
11. Compare timestamp from video frame to calculate duration from TS_START_2 to TS_STOP_2.
Test case 3_1 | 12. Following Test case 2 procedure from step 1 to 11 | TS_STOP_3 | When RVC (Color Bar) appear on Radio screen (Even if Tuner still exist)
13. Waiting at least 20s to ensure system got fully normally working.
14. Start video recording.
15. Simulate Reverse signal via CAN tool. (TS_START_3)
16. Waiting system transition to reverse camera display. (TS_STOP_3)
| 17. Compare timestamp from video frame to calculate duration from TS_START_3 to TS_STOP_3. | TS_START_4 | When all of the signals appear very clear in data area (II), after Red point (CANoe start work) appear(I)
Test Case 4_1 | 1. Switch HU to Tuner FM source play.
2. Simulate KL15 OFF and KLS OFF signal via CAN tool.
| 3. Wait current consumption falls down. ( fully enter into sleep mode ) | TS_STOP_4 | When black screen appera after VW logo disappear
4. Simulate Reverse signal assertion via CAN tool.
5. Start video recording.
6. Simulate KLS ON and KL15 ON signal via CAN tool. (TS_START_4)
7. Waiting until reverse camera display. (TS_STOP_4)
8. Compare timestamp from video frame to calculate duration from TS_START_4 to TS_STOP_4.
Test Procedures for each Test Case (Vehicle)
Test case 1_2 | 1. Switch HU to Tuner FM source play. | Attention: 1. Do make sure that any source should not be insert, include: CD, SD, USB, iPod, BT … 2. Reverse, KLS and KL15 signal cycle is 100 ms
2. Keep gear in P.
3. Rotate Car key to set IGN_OFF.
4. Pull out car key, fully enter into sleep mode.
5. Start video recording.
6. Rotate Car key to set IGN_ON. (TS_START_1/TS_START_2)
7. Waiting until VW logo appears. (TS_STOP_1)
8. Compare timestamp from video frame to calculate duration from TS_STOP_1 to TS_START_1.
Test case 2_2 | 9. Following Test case 1 procedure from step 1 to 8
10. Waiting until Tuner HMI appears. (TS_STOP_2)
11. Compare timestamp from video frame to calculate duration from TS_STOP_2 to TS_START_2
Test case 3_2 | 12. Following Test case 2 procedure from step 1 to 11
13. Waiting at least 20s to ensure system got fully normally working.
14. Start video recording.
15. Move gear from P to R. (TS_START_3)
16. Waiting system transition to reverse camera display. (TS_STOP_3)
17. Compare timestamp from video frame to calculate duration from TS_STOP_3 to TS_START_3
Test Case 4_2 | 1. Switch HU to Tuner FM source play.
2. Keep gear in R.
3. Rotate Car key to set IGN_OFF.
4. Press POWER_OFF.
5. Wait current consumption falls down. ( fully enter into sleep mode )
6. Start video recording.
7. Rotate Car key to set KL15_ON. (TS_START_4)
8. Waiting until reverse camera display. (TS_STOP_4)
9. Compare timestamp from video frame to calculate duration from TS_STOP_4 to TS_START_4